## Experiment
Note: This sheet contains all of the experiment overview information. Reference Excel README for more information.
Required: Used to run analysis
Experiment Name
LacI Transfer Curve
Optional: For personal reference only, which means it is not used in any TASBE procedure
Experiment Description
Optional: Input relevant names. For personal reference only
Designed by |  | Performed by
Optional: Explain columns in "Samples". For personal reference only |  |  | Required: Used to expand filenames in "Samples". Relies on data stem and blueprint of numbers. Numbered sections can be static or variable. Variable sections need to indicated (X) and names should match with column names in "Samples"
Condition Key 1 |  |  | Filename Template 1
Sample Column Name: | DOSE |  | 1_2_3.fcs |  | Variable? | Notes | Data Stem 1 (relative to template path)
Shortened Key | Explanation |  | 1 | LacI-CAGop |  | Exp Name | ../TASBEFlowAnalytics-Tutorial/example_assay
Low |  |  | 2 | SAMPLE LOCATION(s) | X | Location, from "Samples"
High |  |  | 3 | P3
Medium
Filename Template 2
Condition Key 2 |  |  | 1_2_3.fcs |  | Variable? | Notes | Data Stem 2 (relative to template path)
Sample Column Name: | BaseDox |  | 1 | 2012-03-12 |  | Date | ../TASBEFlowAnalytics-Tutorial/example_controls
Shortened Key | Explanation |  | 2 | SAMPLE NAME | X | Name, from "Samples"
+ |  |  | 3 | P3
-
Filename Template 3
|  |  | 1_2 |  | Variable? | Notes | Data Stem 3 (relative to template path)
Condition Key 3 |  |  | 1 | LacI-CAGop
Sample Column Name: | Group |  | 2 | SAMPLE NAME | X
Short code | Explanation |  | 3
A |  |  | 4
B |  |  | 5
C |  |  | 6
D
Filename Template 4
[5 empty] | Variable? | Notes | Data Stem 4 (relative to template path)
1
2
3
4
5
6

## Samples
Note: This sheet lists out the samples and their corresponding conditions. It is also used for batch analysis. Replicates should share rows with commas separating distinct values (#,#,#). Reference Excel README for more information.
EXPERIMENT COMPONENTS
Required | Required: Manually input for plots | Experimental Conditions (one per column, can vary). |  |  |  |  | Required: Determines filename template | Optional: Often used for filenames | Required: Input 'X' if applicable
SAMPLE NUMBER | SAMPLE NAME | DOX | DOSE | Group | BaseDox | 10xDox | Template # | SAMPLE LOCATION(s) | Exclude from Batch Analysis
1 | Dox 0.1 | 0.1 | Low | A | - | 0.1 | 1 | B3 |  | LacI-CAGop_B3_P3.fcs
2 | Dox 0.2 | 0.2 | Low | B | - | 0.2 | 1 | B4 |  | LacI-CAGop_B4_P3.fcs
3 | Dox 0.5 | 0.5 | Low | C |  |  | 1 | B5 |  | LacI-CAGop_B5_P3.fcs
4 | Dox 1 | 1 | Low | D | + | 0.1 | 1 | B6 |  | LacI-CAGop_B6_P3.fcs
5 | Dox 2 | 2 | Low |  | + | 0.2 | 1 | B7 |  | LacI-CAGop_B7_P3.fcs
6 | Dox 5 | 5 | Medium | A |  |  | 1 | B8 |  | LacI-CAGop_B8_P3.fcs
7 | Dox 10 | 10 | Medium | B |  |  | 1 | B9 |  | LacI-CAGop_B9_P3.fcs
8 | Dox 20 | 20 | Medium | C |  |  | 1 | B10 |  | LacI-CAGop_B10_P3.fcs
9 | Dox 50 | 50 | Medium | D |  |  | 1 | B11 |  | LacI-CAGop_B11_P3.fcs
10 | Dox 100 | 100 | High |  | - | 100 | 1 | B12 |  | LacI-CAGop_B12_P3.fcs
11 | Dox 200 | 200 | High | A | - | 200 | 1 | C1 |  | LacI-CAGop_C1_P3.fcs
12 | Dox 500 | 500 | High | B |  |  | 1 | C2 |  | LacI-CAGop_C2_P3.fcs
13 | Dox 1000 | 1000 | High | C | + | 100 | 1 | C3 |  | LacI-CAGop_C3_P3.fcs
14 | Dox 2000 | 2000 | High | D | + | 200 | 1 | C4 |  | LacI-CAGop_C4_P3.fcs
15 | blank | [5 empty] | 2 |  | X | 2012-03-12_blank_P3.fcs
16 | EYFP | [5 empty] | 2 |  | X | 2012-03-12_EYFP_P3.fcs
17 | mkate | [5 empty] | 2 |  | X | 2012-03-12_mkate_P3.fcs
18 | ebfp2 | [5 empty] | 2 |  | X | 2012-03-12_ebfp2_P3.fcs
19 | mkate_EBFP2_EYFP | [5 empty] | 2 |  | X | 2012-03-12_mkate_EBFP2_EYFP_P3.fcs
20 | Beads | [5 empty] | 2 |  | X | 2012-03-12_Beads_P3.fcs
21 | SizeBeads | [5 empty] | 2 |  | X | 180614_PPS6K_A02.fcs
22 | Beads2 | [5 empty] | 2 |  | X | 2012-03-12_Beads2_P3.fcs
Preferences for Batch Analysis
Required: Instructions to use button below | Optional: Relative to template path | Optional: Overrides "Calibration" CM | Optional: Relative to template path | Default: Exp Name | Default: "expname-BatchAnalysis.mat" | Optional: Relative to template path. | Default: Exp Name | Optional: Relative to template path. | Optional: Not Implemented Yet. | Optional: Relative to template path. | Optional | Optional | Optional | Optional | Optional: For Bin Sequence | Optional: For Bin Sequence | Optional: For Bin Sequence
| Plot Path | CM Filename | CM Filepath | Stem Name | Output Filename | Output Filepath | Statistics Filename | Statistics Filepath | Point Cloud Filename | Point Cloud Filepath | Min Valid Count | Min Valid a.u. | Use Auto Fluorescence | Min Fraction Active | Min Bin | Bins per Decade | Max Bin
| batch/plots/ |  |  |  |  | batch |  | batch/stats | 3 | batch/csv | 100 |  | 0 |  | 4 | 10 | 10
Run Button Instructions
The Run button allows you to run batch analysis without having to deal with MATLAB. It uses the "Code Directory Path" on the "Experiment" sheet to navigate to the correct MATLAB files. Visual Basic is used to link the Excel spreadsheet to MATLAB. If the button does not work, then you might have to manually register MATLAB as an automation server. To do this, open MATLAB as an administrator and type "regmatlabserver" into the command prompt. After that, close MATLAB and try running the button again. (You don't want to continue to use Matlab as an adminstrator.) Note: This feature only works for Windows.
TASBESession of most recent run
Class Name | Name | Time | Message
TASBE:Session | Initialize | 23-07-2018 11:14:37 | TASBE session logging enabled, release 7.1.0-alpha
analyzeFromExcel | ExampleWarning | 23-07-2018 11:14:37 | This is what a warning looks like.
analyzeFromExcel | ExampleSuccess | 23-07-2018 11:14:37 | This is what a success/ notification looks like.
analyzeFromExcel | ExampleSkip | 23-07-2018 11:14:37 | A skip is also green.
analyzeFromExcel | ExampleError | 23-07-2018 11:14:37 | This is what an error looks like.
batch_analysis_excel | MissingPreference | 23-07-2018 11:14:37 | Missing CM Filename in "Samples" sheet. Looking in "Calibration" sheet.
batch_analysis_excel | MissingPreference | 23-07-2018 11:14:37 | Missing Output Filename in "Calibration" sheet. Defaulting to exp name.
batch_analysis_excel | MissingPreference | 23-07-2018 11:14:37 | Missing CM Filepath in "Samples" sheet. Looking in "Calibration" sheet.
batch_analysis_excel | MissingPreference | 23-07-2018 11:14:37 | Missing Stem Name in "Samples" sheet
batch_analysis_excel | MissingPreference | 23-07-2018 11:14:37 | Missing Output File Name for Batch Analysis in "Samples" sheet
batch_analysis_excel | ImportantMissingPreference | 23-07-2018 11:14:37 | Missing Min Fraction Active in "Samples" sheet
TASBE:Analysis | UpdateNeeded | 23-07-2018 11:14:37 | Need to update per_color_constitutive_analysis to use new samplestatistics
TASBE:Utilities | MakeDirectory | 23-07-2018 11:14:37 | Directory does not exist, attempting to create it: C:/Users/coverney/Documents/SynBio/Template/batch/csv/
Model:CFPDistributionSeparation | CannotSeparateDistribution | 23-07-2018 11:14:37 | Distribution could not be separated
Model:CFPDistributionSeparation | CannotSeparateDistribution | 23-07-2018 11:14:37 | Distribution could not be separated
Model:CFPDistributionSeparation | CannotSeparateDistribution | 23-07-2018 11:14:37 | Distribution could not be separated
Model:CFPDistributionSeparation | CannotSeparateDistribution | 23-07-2018 11:14:37 | Distribution could not be separated
Model:CFPDistributionSeparation | CannotSeparateDistribution | 23-07-2018 11:14:37 | Distribution could not be separated
TASBE:SanitizeFilename | UnsafeCharacters | 23-07-2018 11:14:37 | Name "LacI Transfer Curve-Dox 0.1-bincounts" contains unsafe characters: abbreviated to "LacITransferCurve-Dox01-bincounts"
TASBE:SanitizeFilename | UnsafeCharacters | 23-07-2018 11:14:37 | Name "LacI Transfer Curve-Dox 0.2-bincounts" contains unsafe characters: abbreviated to "LacITransferCurve-Dox02-bincounts"
TASBE:SanitizeFilename | UnsafeCharacters | 23-07-2018 11:14:37 | Name "LacI Transfer Curve-Dox 0.5-bincounts" contains unsafe characters: abbreviated to "LacITransferCurve-Dox05-bincounts"
TASBE:SanitizeFilename | UnsafeCharacters | 23-07-2018 11:14:37 | Name "LacI Transfer Curve-Dox 1-bincounts" contains unsafe characters: abbreviated to "LacITransferCurve-Dox1-bincounts"
TASBE:SanitizeFilename | UnsafeCharacters | 23-07-2018 11:14:37 | Name "LacI Transfer Curve-Dox 2-bincounts" contains unsafe characters: abbreviated to "LacITransferCurve-Dox2-bincounts"
TASBE:SanitizeFilename | UnsafeCharacters | 23-07-2018 11:14:37 | Name "LacI Transfer Curve-Dox 5-bincounts" contains unsafe characters: abbreviated to "LacITransferCurve-Dox5-bincounts"
TASBE:SanitizeFilename | UnsafeCharacters | 23-07-2018 11:14:37 | Name "LacI Transfer Curve-Dox 10-bincounts" contains unsafe characters: abbreviated to "LacITransferCurve-Dox10-bincounts"
TASBE:SanitizeFilename | UnsafeCharacters | 23-07-2018 11:14:37 | Name "LacI Transfer Curve-Dox 20-bincounts" contains unsafe characters: abbreviated to "LacITransferCurve-Dox20-bincounts"
TASBE:SanitizeFilename | UnsafeCharacters | 23-07-2018 11:14:37 | Name "LacI Transfer Curve-Dox 50-bincounts" contains unsafe characters: abbreviated to "LacITransferCurve-Dox50-bincounts"
TASBE:SanitizeFilename | UnsafeCharacters | 23-07-2018 11:14:37 | Name "LacI Transfer Curve-Dox 100-bincounts" contains unsafe characters: abbreviated to "LacITransferCurve-Dox100-bincounts"
TASBE:SanitizeFilename | UnsafeCharacters | 23-07-2018 11:14:37 | Name "LacI Transfer Curve-Dox 200-bincounts" contains unsafe characters: abbreviated to "LacITransferCurve-Dox200-bincounts"
TASBE:SanitizeFilename | UnsafeCharacters | 23-07-2018 11:14:37 | Name "LacI Transfer Curve-Dox 500-bincounts" contains unsafe characters: abbreviated to "LacITransferCurve-Dox500-bincounts"
TASBE:SanitizeFilename | UnsafeCharacters | 23-07-2018 11:14:37 | Name "LacI Transfer Curve-Dox 1000-bincounts" contains unsafe characters: abbreviated to "LacITransferCurve-Dox1000-bincounts"
TASBE:SanitizeFilename | UnsafeCharacters | 23-07-2018 11:14:37 | Name "LacI Transfer Curve-Dox 2000-bincounts" contains unsafe characters: abbreviated to "LacITransferCurve-Dox2000-bincounts"
Click to Run!
Click to Update Filenames

## Calibration
Note: This sheet is used to generate the Color Model. Reference Excel README for more information.
Rainbow Beads
Required: Options can be found in BeadCatalog | Required: Options can be found in BeadCatalog | Optional: log10 | Optional: log10 | Optional | Optional | Required: Bead name from "Samples" Can input multiple (1,2,3) for bead comparisons | Default: 0.5 for bead comparisons
Lot (Bead Batch) | Bead Model | Range Min | Range Max | Peak Threshold | Bead Channel | Sample Name | Bead Comparison Tolerance
Lot AA01, AA02, AA03, AA04, AB01, AB02, AC01, GAA01-R | SpheroTech RCP-30-5A | 2 |  |  |  | Beads,Beads2
Autofluorescence
Optional | Required: Blank name from "Samples"
Wild Type (WT) or Blank Plasmid (NT) | Sample Name
blank plasmid | blank
Fluorochromes
| Print Name | Area | Optional: For batch analysis. Required: For plusminus and transfercurve | nm | Center nm/ width nm | Default: Black r/g/b/c/m/y/k | Required: Channel names from "Samples"
Channel (1 to 8) | Fluorochromes | Channel name | Constitutive/Input/Output | Excitation wavelength | Bandpass Emission Filter | Line Color | Sample Name
1 (ERF channel) | EYFP | FITC-A | output | 488 | 515/20 | y | EYFP
2 | mKate | PE-Tx-Red-YG-A | constitutive | 561 | 610/20 | r | mkate
3 | EBFP2 | Pacific Blue-A | input | 405 | 450/50 | b | ebfp2
4
Non-fluorescence Channels (unprocessed)
| Print Name | Area | nm | Center nm/ width nm | Default: Black r/g/b/c/m/y/k
Channel | Non-fluorescence Channels | Channel name | Excitation wavelength | Bandpass Emission Filter | Line Color
1 | FSC | FSC-A | 488 | 488/10 | k
Color Translation
Required: Used to make sure correct number of channels read | Required: List channel #s or "all" | Optional: Ignore data for ith channel if below 10^[min(i)] | Required: All file name from "Samples"
Number of channels | Relevant Channels | Translation Channel Min (#,#,#) | Sample Name
4 | all | 2,2,2 | mkate_EBFP2_EYFP
Size Beads
Optional: Options can be found in BeadCatalog | Optional: Options can be found in BeadCatalog | Optional: log10 | Optional: log10 | Optional | Optional: Defaults to FSC | Optional
Lot (Bead Batch) | Bead Model | Range Min | Range Max | Peak Threshold | Bead Channel | Sample Name
| SpheroTech PPS-6K | 2 |  | 500 |  | SizeBeads
Additional Preferences for Color Model
Required: Instructions to use button below | Optional: Relative to template path | Optional: Leave blank if NA | Default: "expname-ColorModel.mat" | Optional: Relative to template path
| Plot Path | Secondary Bead Channel | Output Filename | Output Filepath
| /tmp/plots |  |  | /tmp
Run Button Instructions
The Run button allows you to make a color model without having to deal with MATLAB. It uses the "Code Directory Path" on the "Experiment" sheet to navigate to the correct MATLAB files. Visual Basic is used to link the Excel spreadsheet to MATLAB. If the button does not work, then you might have to manually register MATLAB as an automation server. To do this, open MATLAB as an administrator and type "regmatlabserver" into the command prompt. After that, close MATLAB and try running the button again. (You don't want to continue to use Matlab as an adminstrator.) Note: This feature only works for Windows.
TASBESession of most recent run
Class Name | Name | Time | Message
TASBE:Session | Initialize | 23-07-2018 13:53:15 | TASBE session logging enabled, release 7.1.0-alpha
analyzeFromExcel | ExampleWarning | 23-07-2018 13:53:15 | This is what a warning looks like.
analyzeFromExcel | ExampleSuccess | 23-07-2018 13:53:15 | This is what a success/ notification looks like.
analyzeFromExcel | ExampleSkip | 23-07-2018 13:53:15 | A skip is also green.
analyzeFromExcel | ExampleError | 23-07-2018 13:53:15 | This is what an error looks like.
make_color_model_excel | MissingPreference | 23-07-2018 13:53:15 | Missing Output File Name in "Calibration" sheet
TemplateExtraction | ValueNotFound | 23-07-2018 13:53:15 | Name, beads.rangeMax, has no value at recorded position.
TemplateExtraction | ValueNotFound | 23-07-2018 13:53:15 | Name, beads.peakThreshold, has no value at recorded position.
TemplateExtraction | ValueNotFound | 23-07-2018 13:53:15 | Name, beads.beadChannel, has no value at recorded position.
TemplateExtraction | ValueNotFound | 23-07-2018 13:53:15 | Name, beads.secondaryBeadChannel, has no value at recorded position.
analyzeFromExcel | MATLAB:minrhs | 23-07-2018 13:53:15 | Not enough input arguments.Error in getFilename (line 39) stem = end_with_slash(fullfile(path, stem));Error in getBeadFile (line 30) file = getFilename(extractor, i);Error in make_color_model_excel (line 91) bead_files = getBeadFile(extractor);Error in analyzeFromExcel (line 31) make_color_model_excel(path, extractor);
Click to Run!

## Comparative Analysis
Preferences for Plusminus Analysis
Comparison Group(s) | [5 empty] | Comparisons |  |  |  | Preferences potentially unique to each plusminus analysis
Only samples with given values for listed condition/column(s) in "Samples" are considered for analysis. There can be multiple groups for a single plusminus analysis. More than one plusminus analysis can be executed as long as the Comparison Groups are aligned with the correct Comparisons. FORMAT: ColName1 = Value1, ColName2 = Value2 | [5 empty] | Discrete values in Primary Sample Column make up the plusminus conditions. Ordering of samples within conditions is determined by values in Secondary Sample Column. (Remember that datasets need the same inductions.) More than one plusminus analysis can be executed as long as the Comparison Groups are aligned with the correct Comparisons. |  |  |  | Default: "expname-CompAnalysis#.mat" | Optional: Relative to template path | Optional: Relative to template path
Sample Column Name=Value | [5 empty] | Primary Sample Column Name |  |  | Secondary Sample Column Name | Output Filename | Output Filepath | Plot Path
[6 empty] | DOSE |  |  | Group |  | plusminus1 | plusminus1/plots
DOSE=Low | [5 empty] | BaseDox |  |  |  |  | plusminus2 | plusminus2/plots
DOSE = High
Note: Always leave an empty row between Comparisons/ Comparison Group(s) and preferences below.
Required: Instructions to use button below | Optional: Overrides "Calibration" CM | Optional: Relative to template path | Optional | Optional | Optional | Optional | Optional: For Bin Sequence | Optional: For Bin Sequence | Optional: For Bin Sequence
| CM Filename | CM Filepath | Min Valid Count | Min Valid a.u. | Use Auto Fluorescence | Min Fraction Active | Min Bin | Bins per Decade | Max Bin
|  |  | 100 |  | 0 |  | 4 | 10 | 10
Run Button Instructions
The Run button allows you to run plusminus analysis without having to deal with MATLAB. It uses the "Code Directory Path" on the "Experiment" sheet to navigate to the correct MATLAB files. Visual Basic is used to link the Excel spreadsheet to MATLAB. If the button does not work, then you might have to manually register MATLAB as an automation server. To do this, open MATLAB as an administrator and type "regmatlabserver" into the command prompt. After that, close MATLAB and try running the button again. (You don't want to continue to use Matlab as an adminstrator.) Note: This feature only works for Windows.
TASBESession of most recent run
Class Name | Name | Time | Message
TASBE:Session | Initialize | 23-07-2018 11:19:18 | TASBE session logging enabled, release 7.1.0-alpha
analyzeFromExcel | ExampleWarning | 23-07-2018 11:19:18 | This is what a warning looks like.
analyzeFromExcel | ExampleSuccess | 23-07-2018 11:19:18 | This is what a success/ notification looks like.
analyzeFromExcel | ExampleSkip | 23-07-2018 11:19:18 | A skip is also green.
analyzeFromExcel | ExampleError | 23-07-2018 11:19:18 | This is what an error looks like.
plusminus_analysis_excel | MissingPreference | 23-07-2018 11:19:18 | Missing CM Filename in "Comparative Analysis" sheet. Looking in "Calibration" sheet.
plusminus_analysis_excel | MissingPreference | 23-07-2018 11:19:18 | Missing Output Filename in "Calibration" sheet. Defaulting to exp name.
plusminus_analysis_excel | MissingPreference | 23-07-2018 11:19:18 | Missing CM Filepath in "Comparative Analysis" sheet. Looking in "Calibration" sheet.
plusminus_analysis_excel | MissingPreference | 23-07-2018 11:19:18 | Missing Output File Name for Plusminus Analysis 1 in "Comparative Analysis" sheet
plusminus_analysis_excel | MissingPreference | 23-07-2018 11:19:18 | Missing Output File Name for Plusminus Analysis 2 in "Comparative Analysis" sheet
plusminus_analysis_excel | ImportantMissingPreference | 23-07-2018 11:19:18 | Missing Min Fraction Active in "Comparative Analysis" sheet
TASBE:OutputFig | MakeDirectory | 23-07-2018 11:19:18 | Directory does not exist, attempting to create it: C:/Users/coverney/Documents/SynBio/Template/plusminus1/plots/
TASBE:SanitizeFilename | UnsafeCharacters | 23-07-2018 11:19:18 | Name "LacI Transfer Curve-Low-bincounts" contains unsafe characters: abbreviated to "LacITransferCurve-Low-bincounts"
TASBE:SanitizeFilename | UnsafeCharacters | 23-07-2018 11:19:18 | Name "LacI Transfer Curve-Low-active" contains unsafe characters: abbreviated to "LacITransferCurve-Low-active"
TASBE:SanitizeFilename | UnsafeCharacters | 23-07-2018 11:19:18 | Name "LacI Transfer Curve-High-bincounts" contains unsafe characters: abbreviated to "LacITransferCurve-High-bincounts"
TASBE:SanitizeFilename | UnsafeCharacters | 23-07-2018 11:19:18 | Name "LacI Transfer Curve-High-active" contains unsafe characters: abbreviated to "LacITransferCurve-High-active"
TASBE:SanitizeFilename | UnsafeCharacters | 23-07-2018 11:19:18 | Name "LacI Transfer Curve-Medium-bincounts" contains unsafe characters: abbreviated to "LacITransferCurve-Medium-bincounts"
TASBE:SanitizeFilename | UnsafeCharacters | 23-07-2018 11:19:18 | Name "LacI Transfer Curve-Medium-active" contains unsafe characters: abbreviated to "LacITransferCurve-Medium-active"
TASBE:SanitizeFilename | UnsafeCharacters | 23-07-2018 11:19:18 | Name "LacI Transfer Curve-all-Constitutive-bincounts" contains unsafe characters: abbreviated to "LacITransferCurve-all-Constitutive-bincounts"
TASBE:SanitizeFilename | UnsafeCharacters | 23-07-2018 11:19:18 | Name "LacI Transfer Curve-all-active" contains unsafe characters: abbreviated to "LacITransferCurve-all-active"
TASBE:SanitizeFilename | UnsafeCharacters | 23-07-2018 11:19:18 | Name "LacI Transfer Curve-all-Output-bincounts" contains unsafe characters: abbreviated to "LacITransferCurve-all-Output-bincounts"
TASBE:SanitizeFilename | UnsafeCharacters | 23-07-2018 11:19:18 | Name "LacI Transfer Curve-all-active" contains unsafe characters: abbreviated to "LacITransferCurve-all-active"
TASBE:SanitizeFilename | UnsafeCharacters | 23-07-2018 11:19:18 | Name "LacI Transfer Curve-all-mean" contains unsafe characters: abbreviated to "LacITransferCurve-all-mean"
TASBE:SanitizeFilename | UnsafeCharacters | 23-07-2018 11:19:18 | Name "LacI Transfer Curve-all-mean-norm" contains unsafe characters: abbreviated to "LacITransferCurve-all-mean-norm"
TASBE:SanitizeFilename | UnsafeCharacters | 23-07-2018 11:19:18 | Name "LacI Transfer Curve-all-input-v-cfp" contains unsafe characters: abbreviated to "LacITransferCurve-all-input-v-cfp"
TASBE:SanitizeFilename | UnsafeCharacters | 23-07-2018 11:19:18 | Name "LacI Transfer Curve-all-v-cfp" contains unsafe characters: abbreviated to "LacITransferCurve-all-v-cfp"
TASBE:SanitizeFilename | UnsafeCharacters | 23-07-2018 11:19:18 | Name "LacI Transfer Curve-all-ratios" contains unsafe characters: abbreviated to "LacITransferCurve-all-ratios"
TASBE:SanitizeFilename | UnsafeCharacters | 23-07-2018 11:19:18 | Name "LacI Transfer Curve-all-SNR" contains unsafe characters: abbreviated to "LacITransferCurve-all-SNR"
TASBE:SanitizeFilename | UnsafeCharacters | 23-07-2018 11:19:18 | Name "LacI Transfer Curve-all-dSNR" contains unsafe characters: abbreviated to "LacITransferCurve-all-dSNR"
plusminus_analysis_excel | ImportantMissingPreference | 23-07-2018 11:19:18 | Missing Min Fraction Active in "Comparative Analysis" sheet
TASBE:OutputFig | MakeDirectory | 23-07-2018 11:19:18 | Directory does not exist, attempting to create it: C:/Users/coverney/Documents/SynBio/Template/plusminus2/plots/
Click to Run!
Click to Run!

## Transfer Curve Analysis
Preferences for Transfer Curve Analysis
Comparison Group(s) | [5 empty] | Comparisons |  |  |  | Preferences potentially unique to each transfer curve analysis
Only samples with given values for listed condition/column(s) in "Samples" are considered for analysis. Each group corresponds to a separate transfer curve analysis. Leave blank if not applicable. (There should be a Comparison for every Comparison Group.) FORMAT: ColName1 = Value1, ColName2 = Value2 | [5 empty] | Values in Sample Column make up transfer curve conditions. It is required for the values in Sample Column to be numerical! Each Sample Column Name corresponds to a separate transfer curve analysis. |  |  |  | Default: Exp Name# | Default: "expname-TransAnalysis#.mat" | Optional: Relative to template path | Optional: Relative to template path
Sample Column Name=Value | [5 empty] | Sample Column Name (with numerical values) |  |  |  | Stem Name | Output Filename | Output Filepath | Plot Path
[6 empty] | DOX |  |  |  | Fine | /tmp/ | transfercurve | /tmp/plots
Note: Always leave an empty row between Comparisons/ Comparison Group(s) and preferences below. There should be at least 4 Sample Column Name rows above. Any row number above 4 should not be empty.
Required: Instructions to use button below | Optional: Overrides "Calibration" CM | Optional: Relative to template path | Optional | Optional | Optional | Optional | Optional: For Bin Sequence | Optional: For Bin Sequence | Optional: For Bin Sequence
| CM Filename | CM Filepath | Min Valid Count | Min Valid a.u. | Use Auto Fluorescence | Min Fraction Active | Min Bin | Bins per Decade | Max Bin
|  |  | 100 |  | 0 |  | 4 | 10 | 10
Run Button Instructions
The Run button allows you to run transfer curve analysis without having to deal with MATLAB. It uses the "Code Directory Path" on the "Experiment" sheet to navigate to the correct MATLAB files. Visual Basic is used to link the Excel spreadsheet to MATLAB. If the button does not work, then you might have to manually register MATLAB as an automation server. To do this, open MATLAB as an administrator and type "regmatlabserver" into the command prompt. After that, close MATLAB and try running the button again. (You don't want to continue to use Matlab as an adminstrator.) Note: This feature only works for Windows.
TASBESession of most recent run
Class Name | Name | Time | Message
TASBE:Session | Initialize | 23-07-2018 11:20:39 | TASBE session logging enabled, release 7.1.0-alpha
analyzeFromExcel | ExampleWarning | 23-07-2018 11:20:39 | This is what a warning looks like.
analyzeFromExcel | ExampleSuccess | 23-07-2018 11:20:39 | This is what a success/ notification looks like.
analyzeFromExcel | ExampleSkip | 23-07-2018 11:20:39 | A skip is also green.
analyzeFromExcel | ExampleError | 23-07-2018 11:20:39 | This is what an error looks like.
transfercurve_analysis_excel | MissingPreference | 23-07-2018 11:20:39 | Missing CM Filename in "Transfer Curve Analysis" sheet. Looking in "Calibration" sheet.
transfercurve_analysis_excel | MissingPreference | 23-07-2018 11:20:39 | Missing Output Filename in "Calibration" sheet. Defaulting to exp name.
transfercurve_analysis_excel | MissingPreference | 23-07-2018 11:20:39 | Missing CM Filepath in "Transfer Curve Analysis" sheet. Looking in "Calibration" sheet.
transfercurve_analysis_excel | MissingPreference | 23-07-2018 11:20:39 | Missing Output File Name for Transfer Curve Analysis 1 in "Transfer Curve Analysis" sheet
transfercurve_analysis_excel | ImportantMissingPreference | 23-07-2018 11:20:39 | Missing Min Fraction Active in "Transfer Curve Analysis" sheet
TASBE:OutputFig | MakeDirectory | 23-07-2018 11:20:39 | Directory does not exist, attempting to create it: C:/Users/coverney/Documents/SynBio/Template/transfercurve/plots/
TASBE:Plots | AssumingSingleInducer | 23-07-2018 11:20:39 | Assuming only a single inducer exists
Click to Run!
Click to Run!

## Optional Settings
Note: These preferences should not be changed unless absolutely necessary
TASBEConfig Preference | Documentation | Value (blank=default) | Default Value | Key
flow | General settings for flow cytometry data analysis |  |  | TASBEConfig Structures/Sections
flow.rangeMin | bin minimum (log10 scale) |  | 0 | The rest of the preferences
flow.rangeMax | bin maximum (log10 scale) |  | 7
flow.maxEvents | Drop events above this count to avoid memory issues |  | 1000000
flow.onThreshold | Threshold to differentiate between on and off events. Points with values equal to threshold are placed in the on group. |  | 0
flow.outputPointCloud | if true, output point-cloud for each calibrated read |  | 0
flow.pointCloudFileType | what type of pathname to write to point-cloud JSON header file. 0 stands for absolute, 1 stands for relative. |  | 0
flow.defaultCSVReadHeader | what is absolute filename for the JSON header file needed to read in CSV files
flow.outputHistogramFile | if true, output histogram file for batch analysis |  | 1
flow.smallFileWarning | Threshold for warning that event count is unusually low |  | 10000
flow.gateDiscardsWarning | Threshold for warning gates are discarding too high a fraction of events |  | 0.1
flow.preGateDiscardsWarning | Threshold for warning pre-gates are discarding too high a fraction of events
flow.postGateDiscardsWarning | Threshold for warning post-gates are discarding too high a fraction of events
flow.eventRatioWarning | Generic threshold for warning about different event counts. |  | 10
flow.replicateEventRatioWarning | Threshold to warn on variation in replicate event counts.
flow.conditionEventRatioWarning | Threshold to warn on variation in condition event counts.
flow.outputStatisticsFile | if true, output statistics file for batch analysis |  | 1
flow.channel_template_file | TASBE setting migration
plots | General settings for plotting figures
plots.visiblePlots | If true, plots are visible; otherwise, they are hidden for later saving |  | 0
plots.graphPlotSize | Default size (in inches) X,Y for data graph figures |  | 6,4
plots.heatmapPlotSize | Default size (in inches) X,Y for scatter/heatmap figures |  | 5,5
plots.largeOutliers | If true, outliers in heatmap figures are large, for output in small figures |  | 0
plots.heatmapPlotType | Set to 'image', 'contour', or 'surf' to determine type of heatmap images |  | image
calibration | General settings for calibration figures
calibration.overrideUnits | When set, force a.u. to ERF scaling value to this value
calibration.overrideAutofluorescence | When set, force autofluorescence to use this as mean AF
calibration.overrideCompensation | When set, use this matrix instead of computing a linear compensation model
calibration.overrideTranslation | When set, use this matrix instead of computing a color translation model
calibration.plot | When true, make diagnostic plots while computing color models |  | 1
calibration.visiblePlots | If true, calibration plots are visible; otherwise, they are hidden for later saving
calibration.graphPlotSize | Default size (in inches) X,Y for calibration data graph figures
calibration.heatmapPlotSize | Default size (in inches) X,Y for calibration scatter/heatmap figures
compensation | General settings for spectral bleed compensation plots
compensation.minimumDrivenLevel | Uniformly ignores all less than this level of a.u. |  | 100
compensation.maximumDrivenLevel | Uniformly ignores all greater than this level of a.u. |  | 65535
compensation.minimumBinCount | Ignores bins with less than this many elements |  | 10
compensation.highBleedWarning | Warns about high bleed at this level |  | 0.1
compensation.plot | Determines whether compensation plots should be created?
compensation.visiblePlots | If true, compensation plots are visible; otherwise, they are hidden for later saving
compensation.plotSize | Default size (in inches) X,Y for compensation figures
beads | Settings controlling the interpretation of color calibration beads
beads.catalogFileName | Location of bead catalog file
beads.binIncrement | Resolution of histogram bins used for finding bead peaks |  | 0.02
beads.forceFirstPeak | If set to N, lowest observed bead peak is forced to be interpreted as Nth peak
beads.plot | When true, make diagnostic plots while computing bead unit calibration
beads.visiblePlots | If true, bead unit calibration plots are visible; otherwise, they are hidden for later saving
beads.plotSize | Size (in inches) X,Y for bead unit calibration figures |  | 5,3.66
beads.validateAllChannels | If true, check all channels for likely bead problems; otherwise, check only ERF channel |  | 0
sizebeads | Settings controlling the interpretation of size calibration beads
sizebeads.binIncrement | Resolution of histogram bins used for finding size bead peaks |  | 0.02
sizebeads.forceFirstPeak | If set to N, lowest observed size bead peak is forced to be interpreted as Nth peak
sizebeads.plot | When true, make diagnostic plots while computing size bead unit calibration
sizebeads.visiblePlots | If true, size bead unit calibration plots are visible; otherwise, they are hidden for later saving
sizebeads.plotSize | Size (in inches) [X Y] for size bead unit calibration figures |  | 5,3.66
OutputSettings | Settings controlling batch plotting
OutputSettings.Description
OutputSettings.FixedInducerAxis | Set to fix limit min,max of inducer count plot axis
OutputSettings.FixedHistogramAxis | Set to fix limit min,max of histogram count plot axis
OutputSettings.FixedBinningAxis | Set to fix limit min,max of binning variable plot axis
OutputSettings.FixedInputAxis | Set to fix limit min,max of input plot axis
OutputSettings.FixedNormalizedInputAxis | Set to fix limit min,max of normalized input plot axis
OutputSettings.FixedOutputAxis | Set to fix limit min,max of output plot axis
OutputSettings.FixedNormalizedOutputAxis | Set to fix limit min,max of normalized output plot axis
OutputSettings.FixedRatioAxis | Set to fix limit min,max of ratio plot axis
OutputSettings.FixedSNRAxis | Set to fix limit min,max of signal-to-noise ratio plot axis
OutputSettings.FixedDeltaSNRAxis | Set to fix limit min,max of delta signal-to-noise ratio plot axis
OutputSettings.ColorPlots | If true, color plots created |  | 1
OutputSettings.PlotPopulation | If true, population plots created |  | 1
OutputSettings.PlotNormalized | If true, normalized plots created |  | 1
OutputSettings.PlotNonnormalized | If true, nonnormalizaed plots created |  | 1
OutputSettings.PlotEveryN | If true, plots every N |  | 1
OutputSettings.PlotTickMarks | If true, displays tick marks |  | 0
OutputSettings.FigureSize | Size (in inches) X,Y for figures
OutputSettings.csvfile | May be either an fid or a string
plusminus | Settings controlling plusminus plotting preferences
plusminus.plotError | If true, plots error envelopes in plusminus comparison graphs |  | 0
template | Settings controlling excel wrapper preferences
template.displayErrors | If true, will display ALL of the TASBE warnings and errors from TemplateExtraction |  | 0
gating | General settings for GMM Gating
gating.fixedSeed | When true, controls the random seed for GMM Gating |  | 1
histogram | Settings controlling histogram plotting preferences
histogram.displayLegend | If true, displays legend in bin statistics graphs |  | 0

## 96w
96 WELL PLATE
Plate 1
|  | A | B | C | D | E | F | G | H
1
2
3
4
5
6
7
8
9
10
11
12
Plate 1
|  | 1 | 2 | 3 | 4 | 5 | 6 | 7 | 8 | 9 | 10 | 11 | 12
A
B
C
D
E
F
G
H

## 48w
48 WELL PLATE
| Plate 1 | [8 empty] | Plate 1
|  | 1 | 2 | 3 | 4 | 5 | 6 | 7 | 8 |  | A | B | C | D | E | F
| A | [8 empty] | 1
| B | [8 empty] | 2
| C | [8 empty] | 3
| D | [8 empty] | 4
| E | [8 empty] | 5
| F | [8 empty] | 6
7
8

## 24w
24 WELL PLATE
| Plate 1 | [6 empty] | Plate 1
|  | 1 | 2 | 3 | 4 | 5 | 6 |  | A | B | C | D
| A | [6 empty] | 1
| B | [6 empty] | 2
| C | [6 empty] | 3
| D | [6 empty] | 4
5
6